## Feuil1
Parts | Weight [g] | Additional info
Chassis in PLA or Peek | 550 | density = 1.23 g/cm^3; volume = 450 cm^3 (other plastics are lighter)
4 brushless motors | 200
4 speed controllers | 100
4 propellers | 15 | 5 inch diameter with 3 blades
Electronics | 50 | Flight controller + cables
12V Power cable | 100 | 2 meters
Total of Drone | 1015
Hand | 2500
Drone | 1015